## Sheet1
Instrumentation | RS232 | Analog | power? | Location | Essential? | natively supported | Progress | Notes
RM Young mechanical anemometer |  | X | A4 | A3,A4,D7 | Y | Y | working without direction correction | excitation on A4 jumper to Vref, input on A3
Gill sonic anemometer | X |  |  |  | N | M |  | Optional install in place of RMYoung anemometer/ also will serve as AUX port
Vaisala PTB110 barometer |  | X | 12V+ bus | A5 | Y | Y | working to logs | four wire install input on A5 with signal gnd on Agnd
Garmin HVS 19x GPS receiver | X |  |  | COM2 | Y | N
Rotronics MP101A temperature and humidity |  | X | 12V+ bus | A1,A2 | Y | Y | working to logs | Temp A1, Hum A2
Airmar 200WX | X |  | 12V+ pin 9 | COM3 | N | Y | working to logs | Does not work with switched power.
WETLabs Water Quality Monitor | X |  |  | COM8 | Y | N |  | Serial data comes across at 1Hz after warmup period
Nortek Aquadopp 1Mhz | X |  | SW12V pin9 | COM7 | Y | M | working to logs | works with switched power, limited to 20 outputs, pitch, roll, heading, temperature, 8 x 1m bins (speed, dir)
Seaview SVS-603 wave sensor | X |  | 12V+ pin9 | COM6 | Y | N | working to logs | Does not work with switched power. Works with RS232 block and polling enabled
KVH compass |  | X | 12V+ bus | A6 | Y | N | working to logs | Data comes in using RS232 block but cannot average, connected using analog output
Multitech MTC-LVW2-B01 | X |  |  | COM9 | Y | N |  | No idea where to even start here
Evologics Acoustic Modem | X |  |  | COM4 | M | N |  | Deployed at GR / should not require any special handling
communication port | X |  |  | COM1 | Y | Y |  | for communication with xpert